## Gereklilik Sınıflandırması
M: Mandotory (Zorunlu)
O: Opsiyonel
NA: Şu an için kullanılmayan
PARAMETRE UYGUNLUK DURUMU
NTCIP 1202 v03 |  | 5.1 |  | MIB Header |  |  |  | 2A9 | METRICS | METRICS AKSIYON | Sabit Zamanlı Cihaz | Trafik Uyarmalı | Öncelikli Geçiş | Merkezi Yönetimsel Komutlar | Kullanılmayan Paramatreler
| 1 | 5.2 |  | Phase Parameters
| 2 |  | 5.2.1 |  | Maximum Phases | [5 empty] | M
| 3 |  | 5.2.2 |  | Phase Table | [5 empty] | M
| 4 |  |  | 5.2.2.1 |  | Phase Number |  |  |  |  | M
| 5 |  |  | 5.2.2.2 |  | Phase Walk Parameter |  |  |  |  | *O
| 6 |  |  | 5.2.2.3 |  | Phase Pedestrian Clear Parameter |  |  |  |  | M
| 7 |  |  | 5.2.2.4 |  | Phase Minimum Green Parameter |  |  |  |  | M
| 8 |  |  | 5.2.2.5 |  | Phase Passage Parameter | [5 empty] | M
| 9 |  |  | 5.2.2.6 |  | Phase Maximum Green 1 Parameter | [5 empty] | M
| 10 |  |  | 5.2.2.7 |  | Phase Maximum Green 2 Parameter | [5 empty] | O
| 11 |  |  | 5.2.2.8 |  | Phase Yellow Change Parameter |  |  |  |  | M
| 12 |  |  | 5.2.2.9 |  | Phase Red Clear Parameter |  |  |  |  | M
| 13 |  |  | 5.2.2.10 |  | Phase Red Revert | [5 empty] | O
| 14 |  |  | 5.2.2.11 |  | Phase Added Initial Parameter | [5 empty] | O
| 15 |  |  | 5.2.2.12 |  | Phase Maximum Initial Parameter | [5 empty] | O
| 16 |  |  | 5.2.2.13 |  | Phase Time Before Reduction Parameter | [5 empty] | O
| 17 |  |  | 5.2.2.14 |  | Phase Cars Before Reduction Parameter | [5 empty] | O
| 18 |  |  | 5.2.2.15 |  | Phase Time To Reduce Parameter | [5 empty] | O
| 19 |  |  | 5.2.2.16 |  | Phase Reduce By | [5 empty] | O
| 20 |  |  | 5.2.2.17 |  | Phase Minimum Gap Parameter | [5 empty] | O
| 21 |  |  | 5.2.2.18 |  | Phase Dynamic Max Limit | [5 empty] | O
| 22 |  |  | 5.2.2.19 |  | Phase Dynamic Max Step | [5 empty] | O
| 23 |  |  | 5.2.2.20 |  | Phase Startup | [5 empty] | O
| 24 |  |  | 5.2.2.21 |  | Phase Options |  |  |  |  | M
| 25 |  |  | 5.2.2.22 |  | Phase Ring Parameter | [5 empty] | O
| 26 |  |  | 5.2.2.23 |  | Phase Concurrency | [5 empty] | O
| 27 |  |  | 5.2.2.24 |  | Phase Maximum Green 3 Parameter | [5 empty] | O
| 28 |  |  | 5.2.2.25 |  | Phase Yellow and Red Change Time Before End of Ped Clearance Parameter | [5 empty] | O
| 29 |  |  | 5.2.2.26 |  | Pedestrian Phase Walk Recycle Parameter | [5 empty] | O
| 30 |  |  | 5.2.2.27 |  | Pedestrian Phase Dont Walk Revert Parameter | [5 empty] | O
| 31 |  |  | 5.2.2.28 |  | Phase Alternate Pedestrian Clearance Time Parameter | [5 empty] | O
| 32 |  |  | 5.2.2.29 |  | Phase Alternate Pedestrian Walk Time Parameter | [5 empty] | O
| 33 |  |  | 5.2.2.30 |  | Phase Pedestrian Advance Walk Time Parameter | [5 empty] | O
| 34 |  |  | 5.2.2.31 |  | Phase Pedestrian Delay Walk Time Parameter | [5 empty] | O
| 35 |  |  | 5.2.2.32 |  | Phase Advanced Green Indication Start Time Parameter | [5 empty] | O
| 36 |  |  | 5.2.2.33 |  | Phase Advanced Red Indication Start Time Parameter | [5 empty] | O
| 37 |  |  | 5.2.2.34 |  | Phase Alternate Minimum Green Time During Transitions | [5 empty] | O
| 38 |  | 5.2.3 |  | Maximum Phase Groups |  |  | M |  |  | M
| 39 |  | 5.2.4 |  | Phase Status Group Table |  |  | M | Get Signal State |  | M
| 40 |  |  | 5.2.4.1 |  | Phase Status Group Number |  | M | “ |  | M
| 41 |  |  | 5.2.4.2 |  | Phase Status Group Reds |  | M | “ |  | M
| 42 |  |  | 5.2.4.3 |  | Phase Status Group Yellows |  | M | “ |  | M
| 43 |  |  | 5.2.4.4 |  | Phase Status Group Greens |  | M | “ |  | M
| 44 |  |  | 5.2.4.5 |  | Phase Status Group Dont Walks |  | X | X |  | O
| 45 |  |  | 5.2.4.6 |  | Phase Status Group Pedestrian Clears |  | X | X |  | O
| 46 |  |  | 5.2.4.7 |  | Phase Status Group Walks |  | X | X |  | O
| 47 |  |  | 5.2.4.8 |  | Phase Status Group Vehicle Calls |  | X | X |  |  | M | Yapılmayacak
| 48 |  |  | 5.2.4.9 |  | Phase Status Group Pedestrian Calls |  | X | X |  | M
| 49 |  |  | 5.2.4.10 |  | Phase Status Group Phase Ons |  | M | X |  | M
| 50 |  |  | 5.2.4.11 |  | Phase Status Group Phase Nexts |  | X | X |  | O
| 51 |  | 5.2.5 |  | Phase Control Table | [8 empty] | M (1)
| 52 |  |  | 5.2.5.1 |  | Phase Control Group Number | [7 empty] | M (1)
| 53 |  |  | 5.2.5.2 |  | Phase Omit Control | [7 empty] | M (1)
| 54 |  |  | 5.2.5.3 |  | Pedestrian Omit Control | [7 empty] | M (1)
| 55 |  |  | 5.2.5.4 |  | Phase Hold Control | [7 empty] | M (1)
| 56 |  |  | 5.2.5.5 |  | Phase Force Off Control | [7 empty] | M (1)
| 57 |  |  | 5.2.5.6 |  | Vehicle Call Control | [7 empty] | M (1)
| 58 |  |  | 5.2.5.7 |  | Pedestrian Call Control | [7 empty] | M (1)
| 59 | 5.3 |  | Detector Parameters |  |  | Mandatory
| 60 |  | 5.3.1 |  | Maximum Vehicle Detectors | [6 empty] | M
| 61 |  | 5.3.2 |  | Vehicle Detector Parameter Table | [6 empty] | M
| 62 |  |  | 5.3.2.1 |  | Vehicle Detector Number | [5 empty] | M
| 63 |  |  | 5.3.2.2 |  | Vehicle Detector Options Parameter | [5 empty] | M
| 64 |  |  | 5.3.2.3 |  | Vehicle Detector Call Phase Parameter | [5 empty] | M
| 65 |  |  | 5.3.2.4 |  | Vehicle Detector Switch Phase Parameter | [5 empty] | O
| 66 |  |  | 5.3.2.5 |  | Vehicle Detector Delay Parameter | [5 empty] | O
| 67 |  |  | 5.3.2.6 |  | Vehicle Detector Extend Parameter | [5 empty] | O
| 68 |  |  | 5.3.2.7 |  | Vehicle Detector Queue Limit | [5 empty] | O
| 69 |  |  | 5.3.2.8 |  | Vehicle Detector No Activity Parameter | [5 empty] | O
| 70 |  |  | 5.3.2.9 |  | Vehicle Detector Maximum Presence Parameter | [5 empty] | O
| 71 |  |  | 5.3.2.10 |  | Vehicle Detector Erratic Counts Parameter | [5 empty] | O
| 72 |  |  | 5.3.2.11 |  | Vehicle Detector Fail Time Parameter | [5 empty] | O
| 73 |  |  | 5.3.2.12 |  | Vehicle Detector Alarms |  |  | Get Input Fail States |  |  | M
| 74 |  |  | 5.3.2.13 |  | Vehicle Detector Reported Alarms |  |  | Get Input Fail States |  |  | M
| 75 |  |  | 5.3.2.14 |  | Vehicle Detector Reset | [5 empty] | O
| 76 |  |  | 5.3.2.15 |  | Vehicle Detector Options 2 | [5 empty] | O
| 77 |  |  | 5.3.2.16 |  | Vehicle Detector Paired Detector | [5 empty] | O
| 78 |  |  | 5.3.2.17 |  | Vehicle Detector Paired Detector Spacing | [5 empty] | O
| 79 |  |  | 5.3.2.18 |  | Vehicle Detector Average Vehicle Length | [5 empty] | O
| 80 |  |  | 5.3.2.19 |  | Vehicle Detector Length Parameter | [5 empty] | O
| 81 |  |  | 5.3.2.20 |  | Vehicle Detector Travel Mode | [5 empty] | O
| 82 |  | 5.3.3 |  | Maximum Vehicle Detector Status Groups |  |  | M |  |  |  | M
| 83 |  | 5.3.4 |  | Vehicle Detector Status Group Table |  |  | M | Get Signal State |  |  | M
| 84 |  |  | 5.3.4.1 |  | Detector Status Group Number |  | M | “ |  |  | M
| 85 |  |  | 5.3.4.2 |  | Detector Status Group Active |  | M | “ |  |  | M
| 86 |  |  | 5.3.4.3 |  | Detector Alarm Status |  | M | Get Input Fail States |  |  | M
| 87 |  | 5.3.5 |  | Volume / Occupancy Report |  |  | X |  |  |  | O
| 88 |  |  | 5.3.5.1 |  | Volume / Occupancy Sequence |  | X |  |  |  | O
| 89 |  |  | 5.3.5.2 |  | Volume / Occupancy Period |  | X |  |  |  | O
| 90 |  |  | 5.3.5.3 |  | Active Volume / Occupancy Detectors |  | X |  |  |  | O
| 91 |  |  | 5.3.5.4 |  | Volume / Occupancy Table |  | X |  |  |  | O
| 92 |  |  |  | 5.3.5.4.1 |  | Volume Data | X |  |  |  | O
| 93 |  |  |  | 5.3.5.4.2 |  | Occupancy Data | X |  |  |  | O
| 94 |  |  |  | 5.3.5.4.3 |  | Speed Data | X |  |  |  | O
| 95 |  |  | 5.3.5.5 |  | Volume / Occupancy Period - Version 3 |  | X |  |  |  | O
| 96 |  |  | 5.3.5.6 |  | Volume / Occupancy Sample Time |  | X |  |  |  | O
| 97 |  |  | 5.3.5.7 |  | Volume / Occupancy Sample Duration |  | X |  |  |  | O
| 98 |  | 5.3.6 |  | Maximum Pedestrian Detectors | [5 empty] | M
| 99 |  | 5.3.7 |  | Pedestrian Detector Parameter Table | [5 empty] | M
| 100 |  |  | 5.3.7.1 |  | Pedestrian Detector Number |  |  |  |  | M
| 101 |  |  | 5.3.7.2 |  | Pedestrian Detector Call Phase Parameter |  |  |  |  | M
| 102 |  |  | 5.3.7.3 |  | Pedestrian Detector No Activity Parameter |  |  |  |  | O
| 103 |  |  | 5.3.7.4 |  | Pedestrian Detector Maximum Presence Parameter |  |  |  |  | O
| 104 |  |  | 5.3.7.5 |  | Pedestrian Detector Erratic Counts Parameter |  |  |  |  | O
| 105 |  |  | 5.3.7.6 |  | Pedestrian Detector Alarms |  |  | Get Input Fail States |  | M
| 106 |  |  | 5.3.7.7 |  | Pedestrian Detector Reset |  |  |  |  | O
| 107 |  |  | 5.3.7.8 |  | Pedestrian Pushbutton Duration Parameter |  |  |  |  | O
| 108 |  |  | 5.3.7.9 |  | Pedestrian Detector Options |  |  |  |  | M
| 109 |  | 5.3.8 |  | Maximum Pedestrian Detector Groups |  |  | M |  |  | M
| 110 |  | 5.3.9 |  | Pedestrian Detector Status Group Table |  |  | M | Get Input Fail States |  | M
| 111 |  |  | 5.3.9.1 |  | Pedestrian Detector Status Group Number |  | M | “ |  | M
| 112 |  |  | 5.3.9.2 |  | Pedestrian Detector Status Group Active |  | M | “ |  | M
| 113 |  |  | 5.3.9.3 |  | Pedestrian Detector Alarm Status |  | M | “ |  | M
| 114 |  | 5.3.10 |  | Pedestrian Detector Report |  |  | X |  |  | O
| 115 |  |  | 5.3.10.1 |  | Pedestrian Sample Sequence |  | X |  |  | O
| 116 |  |  | 5.3.10.2 |  | Pedestrian Sample Period |  | X |  |  | O
| 117 |  |  | 5.3.10.3 |  | Active Pedestrian Sample Detectors |  | X |  |  | O
| 118 |  |  | 5.3.10.4 |  | Pedestrian Sample Table |  | X |  |  | O
| 119 |  |  |  | 5.3.10.4.1 |  | Pedestrian Sample Volume | X |  |  | O
| 120 |  |  |  | 5.3.10.4.2 |  | Pedestrian Sample Actuations | X |  |  | O
| 121 |  |  |  | 5.3.10.4.3 |  | Pedestrian Sample Services | X |  |  | O
| 122 |  |  | 5.3.10.5 |  | Pedestrian Volume / Actuation Sample Time |  | X |  |  | O
| 123 |  |  | 5.3.10.6 |  | Pedestrian Volume / Actuation Sample Duration |  | X |  |  | O
| 124 |  | 5.3.11 |  | Maximum Vehicle Detector Control Groups | [6 empty] | M
| 125 |  |  | 5.3.11.1 |  | Vehicle Detector Control Group Table | [5 empty] | M
| 126 |  |  | 5.3.11.2 |  | Vehicle Detector Control Group Number | [5 empty] | M
| 127 |  |  | 5.3.11.3 |  | Vehicle Detector Control Group Actuation | [5 empty] | M
| 128 |  | 5.3.12 |  | Pedestrian Detector Control Group Table |  |  | M |  |  | M
| 129 |  |  | 5.3.12.1 |  | Pedestrian Detector Control Group Number |  | M |  |  | M
| 130 |  |  | 5.3.12.2 |  | Pedestrian Detector Control Group Actuation |  | M |  |  | M
| 131 | 5.4 |  |  | Unit Parameters |  |  | M |  |  | M
| 132 |  | 5.4.1 |  | Startup Flash Parameter |  |  | X |  |  | M
| 133 |  | 5.4.2 |  | Automatic Ped Clear Parameter |  |  | X |  |  | *O
| 134 |  | 5.4.3 |  | Backup Time Parameter |  |  | X |  |  | M (1)
| 135 |  | 5.4.4 |  | Unit Red Revert Parameter |  |  | X |  |  | M
| 136 |  | 5.4.5 |  | Unit Control Status |  |  | M |  |  | M
| 137 |  | 5.4.6 |  | Unit Flash Status |  |  | M | Get Signal State | Kavşak programlama modunda iken hangi plan modda olduğu paylaşılmıyor. Eklenecek. | M
| 138 |  | 5.4.7 |  | Unit Alarm Status 2 |  |  | M | X | Böyle bir bilgi tutulmuyor. | M
| 139 |  | 5.4.8 |  | Unit Alarm Status 1 |  |  | M | Get Signal State | Kavşak programlama modunda iken hangi plan modda olduğu paylaşılmıyor. Eklenecek. | M
| 140 |  | 5.4.9 |  | Short Alarm Status |  |  | M |  | Bit1 ve Bit5 anlamlı. Bit5 için kodlama gerekli. Şu anda dedektör alarmları fiziksel detektör girişlerinden doğrudan alınıyor. Sinyal planında kullanılmakta olan sensör girişleri için ayrı tanım gerekir. | M
| 141 |  | 5.4.10 |  | Unit Control |  |  | X |  |  | M (1)
| 142 |  | 5.4.11 |  | Maximum Alarm Groups |  |  | X |  |  | M
| 143 |  | 5.4.12 |  | Alarm Group Table |  |  | X |  |  | M
| 144 |  |  | 5.4.12.1 |  | Alarm Group Number |  | X |  |  | M
| 145 |  |  | 5.4.12.2 |  | Alarm Group State |  | X |  |  | M
| 146 |  | 5.4.13 |  | Maximum Special Function Outputs | [9 empty] | N/A
| 147 |  | 5.4.14 |  | Special Function Output Table | [9 empty] | N/A
| 148 |  |  | 5.4.14.1 |  | Special Function Output Number | [8 empty] | N/A
| 149 |  |  | 5.4.14.2 |  | Special Function Output State | [8 empty] | N/A
| 150 |  |  | 5.4.14.3 |  | Special Function Output Control | [8 empty] | N/A
| 151 |  |  | 5.4.14.4 |  | Special Function Output Status | [8 empty] | N/A
| 152 |  | 5.4.15 |  | Remote Manual Control Timer | [9 empty] | N/A
| 153 |  | 5.4.16 |  | Remote Manual Control Advance Command | [9 empty] | N/A
| 154 |  | 5.4.17 |  | ASC Elevation - Antenna Offset | [9 empty] | N/A
| 155 |  | 5.4.18 |  | Startup Flash Mode | [5 empty] | M
| 156 |  | 5.4.19 |  | Backup Timer Parameter - User Defined | [9 empty] | N/A
| 157 |  | 5.4.20 |  | Maximum Number of User Definable OIDs for Backup Timer | [9 empty] | N/A
| 158 |  | 5.4.21 |  | Backup Time - User Defined Functions Table | [9 empty] | N/A
| 159 |  |  | 5.4.21.1 |  | Backup Time - User Defined Number | [8 empty] | N/A
| 160 |  |  | 5.4.21.2 |  | Backup Time - User Defined OID | [8 empty] | N/A
| 161 |  |  | 5.4.21.3 |  | Backup Time - User Defined Content Description | [8 empty] | N/A
| 162 |  | 5.4.22 |  | ASC Clock |  |  |  | M | TSD zaman kaynağı farklı olabiliyor. Ancak TCP protokolünde buna dair bir bilgi paylaşılmıyor. Eklenmesi gerekir. | M
| 163 |  |  | 5.4.22.1 |  | Maximum Number of Time Sources |  |  | “ |  | M
| 164 |  |  | 5.4.22.2 |  | Unit Time Source Table |  |  | “ |  | M
| 165 |  |  |  | 5.4.22.2.1 |  | Unit Time Source Index | M | “ |  | M
| 166 |  |  |  | 5.4.22.2.2 |  | Unit Time Source | M ->other | “ |  | M
| 167 |  |  | 5.4.22.3 |  | ASC Clock Source - Commanded |  | M ->other | “ |  | M
| 168 |  |  | 5.4.22.4 |  | ASC Clock Source - Current |  | M ->other | “ |  | M
| 169 |  |  | 5.4.22.5 |  | Unit Time Source Status |  | M ->other | “ |  | M
| 170 |  |  | 5.4.22.6 |  | ASC Clock Non-Sequential Time Source |  |  |  |  | O
| 171 |  |  | 5.4.22.7 |  | ASC Clock Non-Sequential Time Change |  |  |  |  | O
| 172 |  |  | 5.4.22.8 |  | ASC Clock Non-Sequential Time Difference |  |  |  |  | O
| 173 |  | 5.4.23 |  | Communications | [5 empty] | O
| 174 |  |  | 5.4.23.1 |  | Maximum Communications Ports |  |  |  |  | O
| 175 |  |  | 5.4.23.2 |  | Communications Ports Table |  |  |  |  | O
| 176 |  |  |  | 5.4.23.2.1 |  | Communications Port Type |  |  |  | O
| 177 |  |  |  | 5.4.23.2.2 |  | Communications Port Type Number Parameter |  |  |  | O
| 178 |  |  |  | 5.4.23.2.3 |  | Communications Port Enable |  |  |  | O
| 179 |  |  |  | 5.4.23.2.4 |  | Communications Port Protocol Supported |  |  |  | O
| 180 |  |  |  | 5.4.23.2.5 |  | Communications Port Protocol |  |  |  | O
| 181 |  |  |  | 5.4.23.2.6 |  | Communications Port Diagnostics |  |  |  | O
| 182 |  |  | 5.4.23.3 |  | Maximum Ethernet Ports |  |  |  |  | O
| 183 |  |  | 5.4.23.4 |  | Ethernet Port Configuration Table |  |  |  |  | O
| 184 |  |  |  | 5.4.23.4.1 |  | IP Address Parameter |  |  |  | O
| 185 |  |  |  | 5.4.23.4.2 |  | Net Mask Parameter |  |  |  | O
| 186 |  |  |  | 5.4.23.4.3 |  | Gateway Parameter |  |  |  | O
| 187 |  |  |  | 5.4.23.4.4 |  | Domain Name Server Parameter |  |  |  | O
| 188 |  |  |  | 5.4.23.4.5 |  | Ethernet Configuration Mode Parameter |  |  |  | O
| 189 |  |  |  | 5.4.23.4.6 |  | DHCP Logical Name Parameter |  |  |  | O
| 190 |  |  |  | 5.4.23.4.7 |  | Static IP Address Parameter |  |  |  | O
| 191 |  |  |  | 5.4.23.4.8 |  | Static Net Mask Parameter |  |  |  | O
| 192 |  |  |  | 5.4.23.4.9 |  | Static Gateway Parameter |  |  |  | O
| 193 |  |  |  | 5.4.23.4.10 |  | Static Domain Name Server Parameter |  |  |  | O
| 194 |  |  | 5.4.23.5 |  | Ethernet Communications Ports
| 195 |  |  | 5.4.23.6 |  | Asynchronous RS-232 Communications Ports | [8 empty] | N/A
| 196 |  |  | 5.4.23.7 |  | Synchronous RS-232 Communications Ports | [8 empty] | N/A
| 197 |  |  | 5.4.23.8 |  | Port 1 Timeout Fault | [8 empty] | N/A
| 198 |  |  | 5.4.23.9 |  | Serial Bus 1 Fault | [8 empty] | N/A
| 199 |  | 5.4.24 |  | Maximum Number of OIDs for Global Set ID Parameter | [5 empty] | O
| 200 |  | 5.4.25 |  | Global Set ID Parameter Definition Table | [5 empty] | O
| 201 |  |  | 5.4.25.1 |  | Global Set ID Number |  |  |  |  | O
| 202 |  |  | 5.4.25.2 |  | Global Set ID Object Identifier |  |  |  |  | O
| 203 |  | 5.4.26 |  | Unit Alarm Status 3 |  |  | M ->sadece bit0 |  | Böyle bir bilgi tutulmuyor. Eklenmesi gerekecek. | M
| 204 |  | 5.4.27 |  | Unit Alarm Status 4 |  |  | X |  | X | M
| 205 | 5.5 |  |  | Coordination Parameters | [5 empty] | O
| 206 |  | 5.5.1 |  | Coord Operational Mode Parameter | [5 empty] | O
| 207 |  | 5.5.2 |  | Coord Correction Mode Parameters | [5 empty] | O
| 208 |  | 5.5.3 |  | Coord Maximum Mode Parameter | [5 empty] | O
| 209 |  | 5.5.4 |  | Coord Force Mode Parameter | [5 empty] | O
| 210 |  | 5.5.5 |  | Maximum Patterns Parameter | [5 empty] | M
| 211 |  | 5.5.6 |  | Pattern Table Type | [5 empty] | M
| 212 |  | 5.5.7 |  | Pattern Table | [5 empty] | M
| 213 |  |  | 5.5.7.1 |  | Pattern Number Entry |  |  |  |  | M (1)
| 214 |  |  | 5.5.7.2 |  | Pattern Cycle Time |  |  |  |  | M (1)
| 215 |  |  | 5.5.7.3 |  | Pattern Offset Time Parameter |  |  |  |  | M (1)
| 216 |  |  | 5.5.7.4 |  | Pattern Split Number Parameter |  |  |  |  | M (1)
| 217 |  |  | 5.5.7.5 |  | Pattern Sequence Number Parameter |  |  |  |  | M (1)
| 218 |  |  | 5.5.7.6 |  | Pattern Coordination Sync Point |  |  |  |  | M (1)
| 219 |  |  | 5.5.7.7 |  | Pattern Options |  |  |  |  | M (1)
| 220 |  |  | 5.5.7.8 |  | Pattern Enabled Lanes |  |  |  |  | M (1)
| 221 |  | 5.5.8 |  | Maximum Splits | [5 empty] | M (1)
| 222 |  | 5.5.9 |  | Split Table | [5 empty] | M (1)
| 223 |  |  | 5.5.9.1 |  | Split Number |  |  |  |  | M (1)
| 224 |  |  | 5.5.9.2 |  | Split Phase Number |  |  |  |  | M (1)
| 225 |  |  | 5.5.9.3 |  | Split Time Parameter |  |  |  |  | M (1)
| 226 |  |  | 5.5.9.4 |  | Split Mode Parameter |  |  |  |  | M (1)
| 227 |  |  | 5.5.9.5 |  | Split Coordinated Phase |  |  |  |  | M (1)
| 228 |  |  | 5.5.9.6 |  | Split Options |  |  |  |  | M (1)
| 229 |  | 5.5.10 |  | Coordination Pattern Status |  |  | X |  |  | M (1)
| 230 |  | 5.5.11 |  | Local Free Status |  |  | X |  |  | M (1)
| 231 |  | 5.5.12 |  | Coordination Cycle Status |  |  | X |  |  | M (1)
| 232 |  | 5.5.13 |  | Coordination Sync Status |  |  | X |  |  | M (1)
| 233 |  | 5.5.14 |  | System Pattern Control | [5 empty] | M (1)
| 234 |  | 5.5.15 |  | System Sync Control | [5 empty] | M (1)
| 235 |  | 5.5.16 |  | Unit Coordination Sync Point | [5 empty] | M (1)
| 236 | 5.6 |  |  | Time Base Parameters
| 237 |  | 5.6.1 |  | Time Base Pattern Sync Parameter | [5 empty] | M
| 238 |  | 5.6.2 |  | Maximum Time Base Actions | [5 empty] | M
| 239 |  | 5.6.3 |  | Time Base Asc Action Table | [5 empty] | M
| 240 |  |  | 5.6.3.1 |  | Time Base Action Number |  |  |  |  | M
| 241 |  |  | 5.6.3.2 |  | Time Base Action Pattern Parameter |  |  |  |  | M
| 242 |  |  | 5.6.3.3 |  | Time Base Action Auxiliary Function Parameter |  |  |  |  | O
| 243 |  |  | 5.6.3.4 |  | Time Base Action Special Function Parameter |  |  |  |  | O
| 244 |  | 5.6.4 |  | Time Base Asc Action Status | [5 empty] | M
| 245 |  | 5.6.5 |  | Action Plan Command | [5 empty] | O
| 246 | 5.7 |  |  | Preempt Parameters | [7 empty] | O
| 247 |  | 5.7.1 |  | Maximum Preempts | [7 empty] | O
| 248 |  | 5.7.2 |  | Preempt Table | [7 empty] | O
| 249 |  |  | 5.7.2.1 |  | Preempt Number | [6 empty] | O
| 250 |  |  | 5.7.2.2 |  | Preempt Control Parameter | [6 empty] | O
| 251 |  |  | 5.7.2.3 |  | Preempt Link Parameter | [6 empty] | O
| 252 |  |  | 5.7.2.4 |  | Preempt Delay Parameter | [6 empty] | O
| 253 |  |  | 5.7.2.5 |  | Preempt Duration Parameter | [6 empty] | O
| 254 |  |  | 5.7.2.6 |  | Preempt Minimum Green Parameter | [6 empty] | O
| 255 |  |  | 5.7.2.7 |  | Preempt Minimum Walk Parameter | [6 empty] | O
| 256 |  |  | 5.7.2.8 |  | Preempt Enter Pedestrian Clear Parameter | [6 empty] | O
| 257 |  |  | 5.7.2.9 |  | Preempt Track Green Parameter | [6 empty] | O
| 258 |  |  | 5.7.2.10 |  | Preempt Minimum Dwell Parameter | [6 empty] | O
| 259 |  |  | 5.7.2.11 |  | Preempt Maximum Presence Parameter | [6 empty] | O
| 260 |  |  | 5.7.2.12 |  | Preempt Track Phase Parameter | [6 empty] | O
| 261 |  |  | 5.7.2.13 |  | Preempt Dwell Phase Parameter | [6 empty] | O
| 262 |  |  | 5.7.2.14 |  | Preempt Dwell Ped Parameter | [6 empty] | O
| 263 |  |  | 5.7.2.15 |  | Preempt Exit Phase Parameter | [6 empty] | O
| 264 |  |  | 5.7.2.16 |  | Preempt State | [6 empty] | O
| 265 |  |  | 5.7.2.17 |  | Preempt Track Overlap Parameter | [6 empty] | O
| 266 |  |  | 5.7.2.18 |  | Preempt Dwell Overlap Parameter | [6 empty] | O
| 267 |  |  | 5.7.2.19 |  | Preempt Cycling Phase Parameter | [6 empty] | O
| 268 |  |  | 5.7.2.20 |  | Preempt Cycling Ped Parameter | [6 empty] | O
| 269 |  |  | 5.7.2.21 |  | Preempt Cycling Overlap Parameter | [6 empty] | O
| 270 |  |  | 5.7.2.22 |  | Preempt Enter Yellow Change Parameter | [6 empty] | O
| 271 |  |  | 5.7.2.23 |  | Preempt Enter Red Clear Parameter | [6 empty] | O
| 272 |  |  | 5.7.2.24 |  | Preempt Track Yellow Change Parameter | [6 empty] | O
| 273 |  |  | 5.7.2.25 |  | Preempt Track Red Clear Parameter | [6 empty] | O
| 274 |  |  | 5.7.2.26 |  | Preempt Sequence Number | [6 empty] | O
| 275 |  |  | 5.7.2.27 |  | Preempt Exit Type | [6 empty] | O
| 276 |  | 5.7.3 |  | Preempt Control Table | [7 empty] | O
| 277 |  |  | 5.7.3.1 |  | Preempt Control Number | [6 empty] | O
| 278 |  |  | 5.7.3.2 |  | Preempt Control State | [6 empty] | O
| 279 |  | 5.7.4 |  | Preempt Status | [7 empty] | O
| 280 |  | 5.7.5 |  | Maximum Preempt Groups | [7 empty] | O
| 281 |  | 5.7.6 |  | Preempt Status Table | [7 empty] | O
| 282 |  |  | 5.7.6.1 |  | Preempt Status Group Number | [6 empty] | O
| 283 |  |  | 5.7.6.2 |  | Preempt Status Group | [6 empty] | O
| 284 |  | 5.7.7 |  | Preempt Queue Delay Table | [7 empty] | O
| 285 |  |  | 5.7.7.1 |  | Preempt Detector Weight | [6 empty] | O
| 286 |  | 5.7.8 |  | Maximum Preemption Gates | [7 empty] | O
| 287 |  | 5.7.9 |  | Preempt Gate Table | [7 empty] | O
| 288 |  |  | 5.7.9.1 |  | Preempt Gate Number | [6 empty] | O
| 289 |  |  | 5.7.9.2 |  | Preempt Gate Status | [6 empty] | O
| 290 |  |  | 5.7.9.3 |  | Preempt Gate Description | [6 empty] | O
| 291 | 5.8 |  |  | Ring Parameters | [5 empty] | M (1)
| 292 |  | 5.8.1 |  | Maximum Rings | [5 empty] | M (1)
| 293 |  | 5.8.2 |  | Maximum Sequences | [5 empty] | M (1)
| 294 |  | 5.8.3 |  | Sequence Table | [5 empty] | M (1)
| 295 |  |  | 5.8.3.1 |  | Sequence Number |  |  |  |  | M (1)
| 296 |  |  | 5.8.3.2 |  | Sequence Ring Number |  |  |  |  | M (1)
| 297 |  |  | 5.8.3.3 |  | Sequence Data |  |  |  |  | M (1)
| 298 |  | 5.8.4 |  | Maximum Ring Control Groups | [5 empty] | M (1)
| 299 |  | 5.8.5 |  | Ring Control Group Table | [5 empty] | M (1)
| 300 |  |  | 5.8.5.1 |  | Ring Control Group Number |  |  |  |  | M (1)
| 301 |  |  | 5.8.5.2 |  | Ring Stop Time Control |  |  |  |  | M (1)
| 302 |  |  | 5.8.5.3 |  | Ring Force Off Control |  |  |  |  | M (1)
| 303 |  |  | 5.8.5.4 |  | Ring Max 2 Control |  |  |  |  | M (1)
| 304 |  |  | 5.8.5.5 |  | Ring Max Inhibit Control |  |  |  |  | M (1)
| 305 |  |  | 5.8.5.6 |  | Ring Ped Recycle Control |  |  |  |  | M (1)
| 306 |  |  | 5.8.5.7 |  | Ring Red Rest Control |  |  |  |  | M (1)
| 307 |  |  | 5.8.5.8 |  | Ring Omit Red Control |  |  |  |  | M (1)
| 308 |  |  | 5.8.5.9 |  | Ring Max 3 Control |  |  |  |  | M (1)
| 309 |  | 5.8.6 |  | Ring Status Table | [5 empty] | M (1)
| 310 |  |  | 5.8.6.1 |  | Ring Status |  |  |  |  | M (1)
| 311 | 5.9 |  | Channel Parameters | [6 empty] | M (1)
| 312 |  | 5.9.1 |  | Maximum Channels | [5 empty] | M (1)
| 313 |  | 5.9.2 |  | Channel Table | [5 empty] | M (1)
| 314 |  |  | 5.9.2.1 |  | Channel Number |  |  |  |  | M (1)
| 315 |  |  | 5.9.2.2 |  | Channel Control Source Parameter |  |  |  |  | M (1)
| 316 |  |  | 5.9.2.3 |  | Channel Control Type Parameter |  |  |  |  | M (1)
| 317 |  |  | 5.9.2.4 |  | Channel Flash Parameter |  |  |  |  | M (1)
| 318 |  |  | 5.9.2.5 |  | Channel Dim Parameter |  |  |  |  | M (1)
| 319 |  |  | 5.9.2.6 |  | Channel Movement Type |  |  |  |  | M (1)
| 320 |  |  | 5.9.2.7 |  | Channel Included Movements |  |  |  |  | M (1)
| 321 |  |  | 5.9.2.8 |  | Channel Intersection Identifier |  |  |  |  | M (1)
| 322 |  | 5.9.3 |  | Maximum Channel Status Groups |  |  | M | Get Signal State |  | M
| 323 |  | 5.9.4 |  | Channel Status Group Table |  |  | M | “ |  | M
| 324 |  |  | 5.9.4.1 |  | Channel Status Group Number |  | M | “ |  | M
| 325 |  |  | 5.9.4.2 |  | Channel Status Group Reds |  | M | “ |  | M
| 326 |  |  | 5.9.4.3 |  | Channel Status Group Yellows |  | M | “ |  | M
| 327 |  |  | 5.9.4.4 |  | Channel Status Group Greens |  | M | “ |  | M
| 328 | 5.10 |  | Overlap Parameters | [6 empty] | O
| 329 |  | 5.10.1 |  | Maximum Overlaps | [5 empty] | O
| 330 |  | 5.10.2 |  | Overlap Table | [5 empty] | O
| 331 |  |  | 5.10.2.1 |  | Overlap Number |  |  |  |  | O
| 332 |  |  | 5.10.2.2 |  | Overlap Type |  |  |  |  | O
| 333 |  |  | 5.10.2.3 |  | Overlap Included Phase Parameter |  |  |  |  | O
| 334 |  |  | 5.10.2.4 |  | Overlap Modifier Phase Parameter |  |  |  |  | O
| 335 |  |  | 5.10.2.5 |  | Overlap Trailing Green Parameter |  |  |  |  | O
| 336 |  |  | 5.10.2.6 |  | Overlap Trailing Yellow Change Parameter |  |  |  |  | O
| 337 |  |  | 5.10.2.7 |  | Overlap Trailing Red Clear Parameter |  |  |  |  | O
| 338 |  |  | 5.10.2.8 |  | Overlap Walk Parameter |  |  |  |  | O
| 339 |  |  | 5.10.2.9 |  | Overlap Pedestrian Clearance Parameter |  |  |  |  | O
| 340 |  |  | 5.10.2.10 |  | Overlap Conflicting Pedestrian Phase Parameter |  |  |  |  | O
| 341 |  | 5.10.3 |  | Maximum Overlap Status Groups | [5 empty] | O
| 342 |  | 5.10.4 |  | Overlap Status Group Table | [5 empty] | O
| 343 |  |  | 5.10.4.1 |  | Overlap Status Group Number |  |  |  |  | O
| 344 |  |  | 5.10.4.2 |  | Overlap Status Group Reds |  |  |  |  | O
| 345 |  |  | 5.10.4.3 |  | Overlap Status Group Yellows |  |  |  |  | O
| 346 |  |  | 5.10.4.4 |  | Overlap Status Group Greens |  |  |  |  | O
| 347 | 5.11 |  | TS2 Port 1 Parameters | [10 empty] | N/A
| 348 |  | 5.11.1 |  | Maximum Port 1 Addresses | [9 empty] | N/A
| 349 |  | 5.11.2 |  | Port 1 Table | [9 empty] | N/A
| 350 |  |  | 5.11.2.1 |  | Port 1 Number | [8 empty] | N/A
| 351 |  |  | 5.11.2.2 |  | Port 1 Device Present | [8 empty] | N/A
| 352 |  |  | 5.11.2.3 |  | Port 1 Frame 40 Enable | [8 empty] | N/A
| 353 |  |  | 5.11.2.4 |  | Port 1 Status | [8 empty] | N/A
| 354 |  |  | 5.11.2.5 |  | Port 1 Fault Frame | [8 empty] | N/A
| 355 | 5.12 |  | ASC Block Objects |  |  |  | O: denenecek |  |  | M
| 356 |  | 5.12.1 |  | ASC Block Get Control | [5 empty] | M
| 357 |  | 5.12.2 |  | ASC Block Data | [5 empty] | M
| 358 |  | 5.12.3 |  | ASC Block Error Status | [5 empty] | M
| 359 | 5.13 |  | Cabinet Parameters | [6 empty] | O
| 360 |  | 5.13.1 |  | Maximum Cabinet Environmental Monitoring Devices | [5 empty] | O
| 361 |  | 5.13.2 |  | Cabinet Environmental Devices Table | [5 empty] | O
| 362 |  |  | 5.13.2.1 |  | Cabinet Environmental Monitoring Device Number |  |  |  |  | O
| 363 |  |  | 5.13.2.2 |  | Cabinet Environmental Monitoring Sensor Type |  |  |  |  | O
| 364 |  |  | 5.13.2.3 |  | Cabinet Environmental Monitoring Device Index |  |  |  |  | O
| 365 |  |  | 5.13.2.4 |  | Cabinet Environmental Monitoring Device Description |  |  |  |  | O
| 366 |  |  | 5.13.2.5 |  | Cabinet Environmental Monitoring Device On Status |  |  |  |  | O
| 367 |  |  | 5.13.2.6 |  | Cabinet Environmental Monitoring Device Error Status |  |  |  |  | O
| 368 |  | 5.13.3 |  | Maximum Number of Cabinet Temperature Sensors | [5 empty] | O
| 369 |  | 5.13.4 |  | Cabinet Temperature Sensor Status Table | [5 empty] | O
| 370 |  |  | 5.13.4.1 |  | Cabinet Temperature Sensor Index |  |  |  |  | O
| 371 |  |  | 5.13.4.2 |  | Cabinet Temperature Sensor Description |  |  |  |  | O
| 372 |  |  | 5.13.4.3 |  | Cabinet Temperature Sensor Current Reading |  |  |  |  | O
| 373 |  |  | 5.13.4.4 |  | Cabinet Temperature Sensor High Warning Temperature |  |  |  |  | O
| 374 |  |  | 5.13.4.5 |  | Cabinet Temperature Sensor Low Warning Temperature |  |  |  |  | O
| 375 |  |  | 5.13.4.6 |  | Cabinet Temperature Sensor Status |  |  |  |  | O
| 376 |  | 5.13.5 |  | Maximum Number of Humidity Sensors | [5 empty] | O
| 377 |  | 5.13.6 |  | Cabinet Humidity Sensor Status Table | [5 empty] | O
| 378 |  |  | 5.13.6.1 |  | Cabinet Humidity Sensor Index |  |  |  |  | O
| 379 |  |  | 5.13.6.2 |  | Cabinet Humidity Sensor Description |  |  |  |  | O
| 380 |  |  | 5.13.6.3 |  | Cabinet Humidity Sensor Current Reading |  |  |  |  | O
| 381 |  |  | 5.13.6.4 |  | Cabinet Humidity Sensor Threshold |  |  |  |  | O
| 382 |  |  | 5.13.6.5 |  | Cabinet Humidity Sensor Status |  |  |  |  | O
| 383 |  | 5.13.7 |  | Power Source | [5 empty] | O
| 384 |  | 5.13.8 |  | Line Volts |  |  |  |  | Bilgi mevcut. TCP protokolüne eklenebilir. | O
| 385 |  | 5.13.9 |  | ATC Cabinet LED Displays
| 386 | 5.14 |  |  | I/O Mapping | [9 empty] | N/A
| 387 |  | 5.14.1 |  | I/O Mapping Control | [9 empty] | N/A
| 388 |  |  | 5.14.1.1 |  | Maximum Number of I/O Maps | [8 empty] | N/A
| 389 |  |  | 5.14.1.2 |  | Active I/O Map | [8 empty] | N/A
| 390 |  |  | 5.14.1.3 |  | Conditions for Activating New I/O Map | [8 empty] | N/A
| 391 |  | 5.14.2 |  | I/O Maps Maximum Inputs | [9 empty] | N/A
| 392 |  | 5.14.3 |  | I/O Maps Maximum Outputs | [9 empty] | N/A
| 393 |  | 5.14.4 |  | I/O Input Map Table | [9 empty] | N/A
| 394 |  |  | 5.14.4.1 |  | I/O Map Number | [8 empty] | N/A
| 395 |  |  | 5.14.4.2 |  | I/O Input Map Index | [8 empty] | N/A
| 396 |  |  | 5.14.4.3 |  | I/O Input Map Device Type | [8 empty] | N/A
| 397 |  |  | 5.14.4.4 |  | I/O Input Map Custom Device Manufacturer ID | [8 empty] | N/A
| 398 |  |  | 5.14.4.5 |  | I/O Input Map Custom Device Type | [8 empty] | N/A
| 399 |  |  | 5.14.4.6 |  | I/O Input Map Device Address | [8 empty] | N/A
| 400 |  |  | 5.14.4.7 |  | I/O Input Map Device Pin | [8 empty] | N/A
| 401 |  |  | 5.14.4.8 |  | I/O Input Map Function Type | [8 empty] | N/A
| 402 |  |  | 5.14.4.9 |  | I/O Input Map Custom Function Type | [8 empty] | N/A
| 403 |  |  | 5.14.4.10 |  | I/O Input Map Function | [8 empty] | N/A
| 404 |  |  | 5.14.4.11 |  | I/O Input Map Function Index | [8 empty] | N/A
| 405 |  | 5.14.5 |  | I/O Input Map Status table | [9 empty] | N/A
| 406 |  |  | 5.14.5.1 |  | I/O Input Map Device Pin Description | [8 empty] | N/A
| 407 |  |  | 5.14.5.2 |  | I/O Input Map Device Pin Status | [8 empty] | N/A
| 408 |  | 5.14.6 |  | I/O Output Map Table | [9 empty] | N/A
| 409 |  |  | 5.14.6.1 |  | I/O Output Map Index | [8 empty] | N/A
| 410 |  |  | 5.14.6.2 |  | I/O Output Map Device Type | [8 empty] | N/A
| 411 |  |  | 5.14.6.3 |  | I/O Output Map Custom Device Manufacturer | [8 empty] | N/A
| 412 |  |  | 5.14.6.4 |  | I/O Output Map Custom Device Type | [8 empty] | N/A
| 413 |  |  | 5.14.6.5 |  | I/O Output Map Device Address | [8 empty] | N/A
| 414 |  |  | 5.14.6.6 |  | I/O Output Map Device Pin | [8 empty] | N/A
| 415 |  |  | 5.14.6.7 |  | I/O Output Map Function Type | [8 empty] | N/A
| 416 |  |  | 5.14.6.8 |  | I/O Output Map Custom Function Type | [8 empty] | N/A
| 417 |  |  | 5.14.6.9 |  | I/O Output Map Function | [8 empty] | N/A
| 418 |  |  | 5.14.6.10 |  | I/O Output Map Function Index | [8 empty] | N/A
| 419 |  | 5.14.7 |  | I/O Output Map Status Table | [9 empty] | N/A
| 420 |  |  | 5.14.7.1 |  | I/O Output Map Device Pin Description | [8 empty] | N/A
| 421 |  |  | 5.14.7.2 |  | I/O Output Map Device Pin Status | [8 empty] | N/A
| 422 |  | 5.14.8 |  | I/O Map Description Table | [9 empty] | N/A
| 423 |  |  | 5.14.8.1 |  | I/O Map Description | [8 empty] | N/A
| 424 |  | 5.14.9 |  | I/O Map Input Functions | [9 empty] | N/A
| 425 |  |  | 5.14.9.1 |  | I/O Map Maximum Input Functions | [8 empty] | N/A
| 426 |  |  | 5.14.9.2 |  | I/O Map Input Functions Table | [8 empty] | N/A
| 427 |  |  |  | 5.14.9.2.1 |  | I/O Map Input Functions Table Index | [7 empty] | N/A
| 428 |  |  |  | 5.14.9.2.2 |  | I/O Map Input Function Maximum Index | [7 empty] | N/A
| 429 |  |  |  | 5.14.9.2.3 |  | I/O Map Input Function Name | [7 empty] | N/A
| 430 |  | 5.14.10 |  | I/O Map Output Functions | [9 empty] | N/A
| 431 |  |  | 5.14.10.1 |  | I/O Map Maximum Output Functions | [8 empty] | N/A
| 432 |  |  | 5.14.10.2 |  | I/O Map Output Functions Table | [8 empty] | N/A
| 433 |  |  |  | 5.14.10.2.1 |  | I/O Map Output Functions Table Index | [7 empty] | N/A
| 434 |  |  |  | 5.14.10.2.2 |  | I/O Map Output Function Maximum Index | [7 empty] | N/A
| 435 |  |  |  | 5.14.10.2.3 |  | I/O Map Output Function Name | [7 empty] | N/A
| 436 |  | 5.14.11 |  | I/O Map FIO Pins | [9 empty] | N/A
| 437 |  |  | 5.14.11.1 |  | I/O Map FIO Input Pins | [8 empty] | N/A
| 438 |  |  | 5.14.11.2 |  | I/O Map FIO Output Pins | [8 empty] | N/A
| 439 |  | 5.14.12 |  | I/O Map TS1 Pins | [9 empty] | N/A
| 440 |  |  | 5.14.12.1 |  | I/O Map TS1 Input Pins | [8 empty] | N/A
| 441 |  |  | 5.14.12.2 |  | I/O Map TS1 Output Pins | [8 empty] | N/A
| 442 |  | 5.14.13 |  | I/O Map TS2 BIU Pins | [9 empty] | N/A
| 443 |  |  | 5.14.13.1 |  | I/O Map TS2 BIU Input Pins | [8 empty] | N/A
| 444 |  |  | 5.14.13.2 |  | I/O Map TS2 BIU Output Pins | [8 empty] | N/A
| 445 |  | 5.14.14 |  | I/O Map ATS Cabinet SIU Pins | [9 empty] | N/A
| 446 |  |  | 5.14.14.1 |  | I/O Map ATS Cabinet SIU Input Pins | [8 empty] | N/A
| 447 |  |  | 5.14.14.2 |  | I/O Map ATS Cabinet SIU Output Pins | [8 empty] | N/A
| 448 |  | 5.14.15 |  | I/O Map Auxiliary Device Pins | [9 empty] | N/A
| 449 |  |  | 5.14.15.1 |  | I/O Map Auxiliary Device Input Pins | [8 empty] | N/A
| 450 |  |  | 5.14.15.2 |  | I/O Map Auxiliary Device Outputs | [8 empty] | N/A
N/A
| 451 | 5.15 |  | SIU Port 1 Parameters | [10 empty] | N/A
| 452 |  | 5.15.1 |  | Maximum SIU Port 1 Addresses | [9 empty] | N/A
| 453 |  | 5.15.2 |  | SIU Port 1 Table | [9 empty] | N/A
| 454 |  |  | 5.15.2.1 |  | SIU Port 1 Number | [8 empty] | N/A
| 455 |  |  | 5.15.2.2 |  | SIU Port 1 Device Present | [8 empty] | N/A
| 456 |  |  | 5.15.2.3 |  | SIU Port 1 Status | [8 empty] | N/A
N/A
| 457 | 5.16 |  | RSU Interface | [10 empty] | N/A
| 458 |  | 5.16.1 |  | RSU Interface Port | [9 empty] | N/A
| 459 |  | 5.16.2 |  | Maximum Number of RSU Ports | [9 empty] | N/A
| 460 |  | 5.16.3 |  | Logical RSU Ports Table | [9 empty] | N/A
| 461 |  |  | 5.16.3.1 |  | RSU Port Index | [8 empty] | N/A
| 462 |  |  | 5.16.3.2 |  | RSU Logical Name Translation Entry Pointer | [8 empty] | N/A
| 463 |  |  | 5.16.3.3 |  | RSU Port Name | [8 empty] | N/A
| 464 |  |  | 5.16.3.4 |  | RSU Interface Polling Period | [8 empty] | N/A
| 465 |  |  | 5.16.3.5 |  | RSU Port Watchdog Time | [8 empty] | N/A
| 466 |  |  | 5.16.3.6 |  | RSU Port Watchdog Timer | [8 empty] | N/A
| 467 |  |  | 5.16.3.7 |  | RSU Port Number | [8 empty] | N/A
N/A
| 468 | 5.17 |  |  | ASC SPaT | [9 empty] | N/A
| 469 |  | 5.17.1 |  | SPaT Data Timestamp | [9 empty] | N/A
| 470 |  | 5.17.2 |  | SPaT Enabled Lanes Command | [9 empty] | N/A
| 471 |  | 5.17.3 |  | SPaT Enabled Lanes Concurrency Table | [9 empty] | N/A
| 472 |  |  | 5.17.3.1 |  | Enabled Lane Index | [8 empty] | N/A
| 473 |  |  | 5.17.3.2 |  | Enabled Lane Concurrency | [8 empty] | N/A
| 474 |  | 5.17.4 |  | SPaT Message Options | [9 empty] | N/A
| 475 |  | 5.17.5 |  | SPaT RSU Ports Table | [9 empty] | N/A
| 476 |  |  | 5.17.5.1 |  | SPaT Port Options | [8 empty] | N/A
| 477 |  |  | 5.17.5.2 |  | SPaT Port Status | [8 empty] | N/A
| 478 |  |  | 5.17.5.3 |  | SPaT Port MAP Activation Code | [8 empty] | N/A
| 479 |  | 5.17.6 |  | Current Tick Counter | [9 empty] | N/A
| 480 |  | 5.17.7 |  | Current Tick Counter - Milliseconds | [9 empty] | N/A
N/A
| 481 | 5.18 |  |  | RSU - ASC Support | [9 empty] | N/A
| 482 |  | 5.18.1 |  | RSU Signal Phase and Timing Functions | [9 empty] | N/A
| 483 |  |  | 5.18.1.1 |  | Maximum Number of ASCs Supported | [8 empty] | N/A
| 484 |  |  | 5.18.1.2 |  | SPaT ASC Table | [8 empty] | N/A
| 485 |  |  |  | 5.18.1.2.1 |  | SPaT ASC Index | [7 empty] | N/A
| 486 |  |  |  | 5.18.1.2.2 |  | SPaT ASC Intersection Identifier | [7 empty] | N/A
| 487 |  |  |  | 5.18.1.2.3 |  | SPaT ASC Message Count | [7 empty] | N/A
| 488 |  |  |  | 5.18.1.2.4 |  | SPaT ASC Message Time | [7 empty] | N/A
| 489 |  |  |  | 5.18.1.2.5 |  | SPaT ASC Message Time (Milliseconds) | [7 empty] | N/A
| 490 |  |  |  | 5.18.1.2.6 |  | SPaT ASC Message Enabled Lanes | [7 empty] | N/A
| 491 |  |  | 5.18.1.3 |  | SPaT Message Time | [8 empty] | N/A
| 492 |  |  | 5.18.1.4 |  | Control Active MAP Plan | [8 empty] | N/A
| 493 |  |  | 5.18.1.5 |  | Active MAP Plan Error | [8 empty] | N/A
| 494 |  | 5.18.2 |  | Connected Detection Zone | [9 empty] | N/A
| 495 |  |  | 5.18.2.1 |  | Connected Detection Zone Enable | [8 empty] | N/A
| 496 |  |  | 5.18.2.2 |  | Maximum Connected Detection Zones | [8 empty] | N/A
| 497 |  |  | 5.18.2.3 |  | Connected Detection Zone Table | [8 empty] | N/A
| 498 |  |  |  | 5.18.2.3.1 |  | Connected Detection Zone Number | [7 empty] | N/A
| 499 |  |  |  | 5.18.2.3.2 |  | Connected Detection Zone Options Parameter | [7 empty] | N/A
| 500 |  |  |  | 5.18.2.3.3 |  | Connected Detection Intersection | [7 empty] | N/A
| 501 |  |  |  | 5.18.2.3.4 |  | Connected Detection Zone Input | [7 empty] | N/A
| 502 |  |  |  | 5.18.2.3.5 |  | Connected Detection Zone Assignment Parameter | [7 empty] | N/A
| 503 |  |  |  | 5.18.2.3.6 |  | Connected Detection Zone Sampling Period Parameter | [7 empty] | N/A
| 504 |  |  |  | 5.18.2.3.7 |  | Connected Detection Zone User Class Parameter | [7 empty] | N/A
| 505 |  |  |  | 5.18.2.3.8 |  | Connected Detection Zone Heading Parameter | [7 empty] | N/A
| 506 |  |  |  | 5.18.2.3.9 |  | Connected Detection Zone Minimum Speed Parameter | [7 empty] | N/A
| 507 |  |  |  | 5.18.2.3.10 |  | Connected Detection Zone Maximum Speed Parameter | [7 empty] | N/A
| 508 |  |  |  | 5.18.2.3.11 |  | Connected Detection Zone Minimum Vehicle Size Parameter | [7 empty] | N/A
| 509 |  |  |  | 5.18.2.3.12 |  | Connected Detection Zone Maximum Vehicle Size Parameter | [7 empty] | N/A
| 510 |  |  |  | 5.18.2.3.13 |  | Connected Detection Zone Flags Parameter | [7 empty] | N/A
| 511 |  |  | 5.18.2.4 |  | Maximum Connected Detection Zone Node Points | [8 empty] | N/A
| 512 |  |  | 5.18.2.5 |  | Connected Detection Zone Table | [8 empty] | N/A
| 513 |  |  |  | 5.18.2.5.1 |  | Connected Detection Zone Node Point Index | [7 empty] | N/A
| 514 |  |  |  | 5.18.2.5.2 |  | Detection Zone Node Point X | [7 empty] | N/A
| 515 |  |  |  | 5.18.2.5.3 |  | Detection Zone Node Point Y | [7 empty] | N/A
| 516 |  |  |  | 5.18.2.5.4 |  | Detection Zone Node Point Width | [7 empty] | N/A
| 517 |  |  |  | 5.18.2.5.5 |  | Detection Zone Node Point Z | [7 empty] | N/A
| 518 |  |  |  | 5.18.2.5.6 |  | Detection Zone Node Point Height | [7 empty] | N/A
| 519 |  |  | 5.18.2.6 |  | Detection Actuations Sample Period | [8 empty] | N/A
| 520 |  |  | 5.18.2.7 |  | Maximum Connected Detection Zone Groups | [8 empty] | N/A
| 521 |  |  | 5.18.2.8 |  | Detection Group Table | [8 empty] | N/A
| 522 |  |  |  | 5.18.2.8.1 |  | CV Detection Group Number | [7 empty] | N/A
| 523 |  |  |  | 5.18.2.8.2 |  | CV Detection Group Actuations | [7 empty] | N/A
| 524 |  |  | 5.18.2.9 |  | CV Detection Report Collection | [8 empty] | N/A
| 525 |  |  | 5.18.2.10 |  | Active CV Detectors | [8 empty] | N/A
| 526 |  |  | 5.18.2.11 |  | Detection Reports Sequence | [8 empty] | N/A
| 527 |  |  | 5.18.2.12 |  | Connected Detection Reports Table | [8 empty] | N/A
| 528 |  |  |  | 5.18.2.12.1 |  | Connected Detection Zone Report Time | [7 empty] | N/A
| 529 |  |  |  | 5.18.2.12.2 |  | Connected Detection Zone Volume Data | [7 empty] | N/A
| 530 |  |  |  | 5.18.2.12.3 |  | Connected Detection Zone Speed Data | [7 empty] | N/A
| 531 |  |  |  | 5.18.2.12.4 |  | Connected Detection Zone Travel Time Data | [7 empty] | N/A
| 532 |  |  |  | 5.18.2.12.5 |  | Connected Detection Zone Queue Data | [7 empty] | N/A
| 533 |  |  |  | 5.18.2.12.6 |  | Connected Detection Zone Gap Data | [7 empty] | N/A
| 534 |  |  |  | 5.18.2.12.7 |  | Connected Detection Zone Platoon Data | [7 empty] | N/A
| (1) | M (Mandatory) olan bu parametre bloğunun NTCIP dökümanında ki orijinal karşılıkları ya da cihaz modeline uygun özelleşmiş
komut karşılıklarından herhangi biri ile karşılanması yeterlidir.

## Sheet2
Get Software Versions |  |  |  |  | ACIKLAMA | METRICS
| 1.1 |  |  | KABIN PARAMETRELERI
|  | 1.1.1 |  | driverModuleStatus | 16 bit, herbit bir modul. 0: calismiyor 1: calisiyor | Get Module Comm Fail States, 2: Çıkış kartları
| 1.2 |  |  | KANAL PARAMETRELERI
|  | 1.2.2 |  | maxTrafficLightFaultStatusGroups
|  | 1.2.3 |  | trafficLightFaultStatusTable |  | Get Lamps (Signal Outputs) Fail State 1: Otokart lamba arızası
|  |  | 1.2.3.1 | trafficLightFaultIndex
|  |  | 1.2.3.2 | trafficLightFaultChannelNumber
|  |  | 1.2.3.3 | trafficLightFaultGreenStatus | Bit 0: Ariza yok, 1: Lamba arizasi, 2: Kritik Lamba Arizasi
|  |  | 1.2.3.4 | trafficLightFaultYellowStatus | Bit 4: Cakisma var, 5: Kisa devre,
|  |  | 1.2.3.5 | trafficLightFaultRedStatus | Bit 6: Sinyal Cikis anahtari acik devre
|  | 1.2.4 |  | maxChannelErrorFlagsGroups
|  | 1.2.5 |  | channelErrorFlagsTable
|  |  | 1.2.5.1 | errorgroupNumber
|  |  | 1.2.5.2 | redLampAllFailure
|  |  | 1.2.5.3 | greenLampAllFailure
|  |  | 1.2.5.4 | yellowLampAllFailure
|  |  | 1.2.5.5 | undesiredRedSignal
|  |  | 1.2.5.6 | undesiredGreenSignal
|  |  | 1.2.5.7 | undesiredYellowSignal
| 1.3 |  |  | SINYAL DURUM PARAMETRELERI
|  | 1.3.1 |  | maxSignalState
|  | 1.3.2 |  | signalStateTable |  | Get Signal State
|  |  | 1.3.2.1 | signalStateIndex
|  |  | 1.3.2.2 | signalStatePatternNo
|  |  | 1.3.2.3 | signalStateExecMode
|  |  | 1.3.2.4 | signalStatePlanMode
|  |  | 1.3.2.5 | signalStateStructure
|  |  | 1.3.2.6 | signalStatePlan
|  |  | 1.3.2.7 | signalStateStage
|  |  | 1.3.2.8 | signalStateNextStage
|  |  | 1.3.2.9 | signalStateStep
|  |  | 1.3.2.10 | signalStateTransitionFlag
|  |  | 1.3.2.11 | signalStateTransitionStep
|  |  | 1.3.2.12 | signalStateElapsedTime
|  |  | 1.3.2.13 | signalStateRemainingTime
|  |  | 1.3.2.14 | signalStateStepTime
|  |  | 1.3.2.15 | signalStateCycleTime
|  |  | 1.3.2.16 | PatternTimeToNextCycle
|  |  | 1.3.2.17 | signalPlanLastChangeTime
|  | 1.3.3 |  | signalPlanLastChangeTime
| 1.4 |  |  | PATTERN PARAMETRELERI
|  | 1.4.1 |  | maxTrPattern
|  | 1.4.2 |  | trPatternTable |  | Get Coordinated Parameters, Set Coordinated Parameters
|  |  | 1.4.2.1 | subJunctionNumber
|  |  | 1.4.2.2 | patternIndex
|  |  | 1.4.2.3 | patternEnabled
|  |  | 1.4.2.4 | patternExecMode
|  |  | 1.4.2.5 | patternPlanMode
|  |  | 1.4.2.6 | patternStage
|  |  | 1.4.2.7 | patternStruct
|  |  | 1.4.2.8 | patternPlanNumber
|  |  | 1.4.2.9 | patternSync
|  |  | 1.4.2.10 | patternOffsetTime
|  |  | 1.4.2.11 | patternStageCount
|  |  | 1.4.2.12 | patternStageTime
|  |  | 1.4.2.13 | patternStageSensorFailureMask
|  |  | 1.4.2.14 | patternStartDate
|  |  | 1.4.2.15 | patternEndDate
|  |  | 1.4.2.16 | patternGreenwaveCycleTime
|  |  | 1.4.2.17 | patternGreenwaveStageId
|  |  | 1.4.2.18 | patternGreenWaveReturnStageId
|  |  | 1.4.2.19 | patternSensorEnable
|  |  | 1.4.2.20 | patternSensorSupervision
|  |  | 1.4.2.21 | patternOutputSupervision
|  | 1.4.3 |  | signalPlanUpgrade |  | Update Signal Plan
| 1.5 |  |  | DEDEKTOR PARAMETRELERI
|  | 1.5.1 |  | dedectorModuleStatus | 16 bit, herbit bir modul. 0: calismiyor 1: calisiyor | Get Module Comm Fail States, 3: Dedektör kartları
| 1.6 |  |  | KULLANICI OPERASYONLARI
|  | 1.6.1 |  | maxUserOperations
|  | 1.6.2 |  | userOperationsTable
|  |  | 1.6.2.1 | userOperationsIndex
|  |  | 1.6.2.2 | userOperationsType
|  |  | 1.6.2.3 | userOperationsTime
|  |  | 1.6.2.4 | userOperationsULoginName
|  | 1.6.3 |  | userListFileUpdate
NTCIP-1201
| 2.2 |  |  | GLOBAL CONFIGURATION NODE
|  | 2.2.1 |  | globalSetIDParameter
|  | 2.2.2 |  | globalMaxModules
|  | 2.2.3 |  | globalModuleTable |  | Get Software Versions, Get Hardware Versions
|  |  | 2.2.3.1 | moduleNumber
|  |  | 2.2.3.2 | moduleDeviceNode
|  |  | 2.2.3.3 | moduleMake
|  |  | 2.2.3.4 | moduleModel
|  |  | 2.2.3.5 | moduleVersion
|  |  | 2.2.3.6 | moduleType
|  | 2.2.4 |  | controllerBaseStandards |  | Hangi MIBlerin hangi versiyonlarini destekledigini String seklinde geri dondur}
| 2.4 |  |  | GLOBAL TIME MANAGEMENT NODE
|  | 2.4.1 |  | globalTime |  | Get Time Zone, Get Date Time
|  | 2.4.2 |  | globalDaylightSaving |  | TZI in icerisinde
|  | 2.4.5 |  | globalLocalTimeDifferential
|  | 2.4.6 |  | controllerStandardTimeZone
|  | 2.4.7 |  | controllerLocalTime

## Sheet3
Get Input Pin States Pin Count cevabi digerlerinden farkli olarak 1 byte fazla geliyor
Get Input Pin States gelen cevabi da dokumana uymuyor. Ya kanal sayisi 1 byte yada ariza durum bilgisi gelmiyor.
Get Other Fail States de kapinin acik kapali oldunu nasil anliyoruz. (Fail Level)
get coord un subjunction size ı 2 olmalı (Dokumanda)
Signal State dokumana uyuyor mu?
GET power state birimi ne 2171 okuyorum voltu
Sinyal Planı Son Değişim Zaman Bilgisi, Get Other Fail States den nasil okunuyor Fail end date
signal state deki group colorlar: bit 1 yesil, bit 2 sarı, bit 3 kırmızı, Eger flashlıysa ikisi aynı anda yanabilir, bit 5: yeşil flash, bit 6 sarı flash, bit 7 kırmızı flash
Get input fail state de Fail record number kadar hata gelir sırayla, Input ID den sonrasi tekrar eder yani. Reported alarms: Donanımsal arıza, diğerleri alarms
Signal state in en altında sensor state var, oradan detector active bilgisini çek